## placamaster
Reference(s) | Qty | Value | Footprint | Price | Total price | Manufacturer_Name | Mouser Part Number | Mouser Price/Stock
C1, C6 | 2 | 100nF | Capacitor_SMD:C_0805_2012Metric_Pad1.18x1.45mm_HandSolder | 0.1 | 0.2 | KEMET | 80-C0805C104K8RAUTO | https://www.mouser.es/ProductDetail/KEMET/C0805C104K8RACAUTO?qs=ds50AKTGxA8vmn6TMGYnqg%3D%3D
C2, C5 | 2 | 47uF | Capacitor_SMD:C_0805_2012Metric_Pad1.18x1.45mm_HandSolder | 0.57 | 1.14 | Murata Electronics | 81-GRM21BR61A476ME5L | https://www.mouser.es/ProductDetail/Murata-Electronics/GRM21BR61A476ME15L?qs=hNud%2FORuBR2%2FEB7WUpdltg%3D%3D
C3, C4, C7, C8, C9, C10, C11, C12, C13, C14 | 10 | 22pF | Capacitor_SMD:C_0805_2012Metric_Pad1.18x1.45mm_HandSolder | 0.3 | 3 | KEMET | 80-C0805C220J8GAUTO | https://www.mouser.es/ProductDetail/KEMET/C0805C220J8GACAUTO?qs=MyNHzdoqoQLZxlH90zWsvA%3D%3D
D1 | 1 | MMBZxx | Package_TO_SOT_SMD:SOT-23 | 0.36 | 0.36 | Diodes Incorporated | 621-MMBZ5232BW-F | https://www.mouser.es/ProductDetail/Diodes-Incorporated/MMBZ5232BW-7-F?qs=oYhA5pL5CqcOp9whDVebjw%3D%3D
D2, D3, D4, D9, D11 | 5 | LED | Led5V:Led5V | 0.42 | 2.1 | Stanley Electric | 327-PG1101WTR | https://www.mouser.es/ProductDetail/Stanley-Electric/PG1101W-TR?qs=byeeYqUIh0P0i4YKMcNQsA%3D%3D
D5, D6, D8, D7, D10, D12 | 6 | D | Diode_SMD:D_0805_2012Metric_Pad1.15x1.40mm_HandSolder | 0.32 | 1.92 | Wurth Elektronik | 710-82350120101 | https://www.mouser.es/ProductDetail/Wurth-Elektronik/82350120101?qs=sGAEpiMZZMtbRapU8LlZDx2r3HTumQniHaKlch7D1qra0fytKNxWpQ%3D%3D
H1, H2, H3, H4, H5 | 5 | MountingHole |  |  | 0
J1, J2, J3, J14, J15, J16, J17, J18, J12, J13 | 10 | 90136-1103 | Conector 3 pin C-grid:SHDR3W65P0X254_1X3_1097X721X1110P | 1.57 | 15.7 | Molex | 538-90136-1103 | https://www.mouser.co.uk/ProductDetail/Molex/90136-1103?qs=kEwmkoUtv7SHZQ1YiKbD1w%3D%3D
J4, J5, J6, J7 | 4 | 90136-1102 | Conector 2 pin C-grid:SHDR2W65P0X254_1X2_843X721X1110P | 1.17 | 4.68 | Molex | 538-90136-1102 | https://www.mouser.co.uk/ProductDetail/Molex/90136-1102?qs=kEwmkoUtv7SiXyA4aT%252Bklw%3D%3D
J8, J9 | 2 | 90136-1104 | Conector 4 pin C-grd:SHDR4W65P0X254_1X4_1351X721X1110P | 1.33 | 2.66 | Molex | 538-90136-1104 | https://www.mouser.co.uk/ProductDetail/Molex/90136-1104?qs=TEDqGy%252B%2F3mHtJT6agql3rA%3D%3D
J10 | 1 | 90136-1105 | Conector 5 pin C-grid:SHDR5W65P0X254_1X5_1605X721X1110P | 1.57 | 1.57 | Molex | 538-90136-1105 | https://www.mouser.co.uk/ProductDetail/Molex/90136-1105?qs=TEDqGy%252B%2F3mER6TZDMoNSTg%3D%3D
J11 | 1 | 90136-1106 | Conector 6 pin C-grid:SHDR6W65P0X254_1X6_1859X721X1110P | 1.45 | 1.45 | Molex | 538-90136-1106 | https://www.mouser.co.uk/ProductDetail/Molex/90136-1106?qs=kEwmkoUtv7T5JUXWcP9Ytg%3D%3D
K1, K2, K3 | 3 | RTE2xAxx | Relay_THT:Relay_DPDT_Schrack-RT2-FormC_RM5mm |  | 0
Q1, Q2, Q3, Q4, Q5, Q6, Q7 | 7 | FDN5632N | Package_TO_SOT_SMD:SOT-23 | 0.7 | 4.9 | Fairchild | 512-FDN5632N-F085 | https://www.mouser.es/ProductDetail/onsemi-Fairchild/FDN5632N-F085?qs=THZS4U49PK5JFq8XNv2RZA%3D%3D
R1, R2, R8, R9, R11, R13, R14, R16, R18, R19, R21, R22, R24 | 13 | 1K | Resistor_SMD:R_0805_2012Metric_Pad1.20x1.40mm_HandSolder | 0.1 | 1.3 | TE Connectivity | 279-1623131-1 | https://www.mouser.es/ProductDetail/TE-Connectivity-Holsworthy/1623131-1?qs=G9T%2FR3T%252B8yu93wlz13bWJA%3D%3D
R3, R4, R5, R20 | 4 | 10K | Resistor_SMD:R_0805_2012Metric_Pad1.20x1.40mm_HandSolder | 0.21 | 0.84 | TE Connectivity | 279-1623097-1 | https://www.mouser.es/ProductDetail/TE-Connectivity-Holsworthy/1623097-1?qs=G9T%2FR3T%252B8ysffHlZQi97lQ%3D%3D
R6, R7 | 2 | 120 | Resistor_SMD:R_0805_2012Metric_Pad1.20x1.40mm_HandSolder | 0.3 | 0.6 | TE Connectivity | 279-CRG0805F120R | https://www.mouser.es/ProductDetail/TE-Connectivity-Holsworthy/CRG0805F120R?qs=o1jQnaWw5FSM5FiCDfd%2FPQ%3D%3D
R10, R12, R15, R17, R23, R25 | 6 | 2K2 | Resistor_SMD:R_0805_2012Metric_Pad1.20x1.40mm_HandSolder | 0.2 | 1.2 | TE Connectivity | 279-CRG0805F2K2 | https://www.mouser.es/ProductDetail/TE-Connectivity-Holsworthy/CRG0805F2K2?qs=DfH2yQaBz6tTfarX6CbcPg%3D%3D
SW1 | 1 | SW_Push | Pulsador:1301931424 | 0.36 | 0.36 | Schurter | 693-1301.9314.24 | https://www.mouser.es/ProductDetail/Schurter/1301931424?qs=GIi83qBHgilkrMwKiiKACQ%3D%3D&mgh=1&vip=1&gclid=Cj0KCQiAzfuNBhCGARIsAD1nu-9rt2rHrG2i0_bGL7KI-Jvk_PkBvOClMXIZBKT1bfyS8JYbn20BVN4aAlmfEALw_wcB
U1 | 1 | ATmega2560-16AU | Package_QFP:TQFP-100_14x14mm_P0.5mm |  | 0
U2 | 1 | NCP1117-5.0_TO252 | Package_TO_SOT_SMD:TO-252-2 | 0.76 | 0.76 | Onsemi | 863-NCP1117DT50G | https://www.mouser.es/ProductDetail/onsemi/NCP1117DT50G?qs=Gev%252BmEvV0iaXyZQB7E2Yhg%3D%3D
U3, U4 | 2 | MCP2515-I/SO | MCP2515-I_SO:SOIC127P1030X265-18N | 2.45 | 4.9 | Microchip | 579-MCP2515-I/SO | https://www.mouser.es/ProductDetail/Microchip-Technology-Atmel/MCP2515-I-SO?qs=KwArPi4cUogGDbGnphOvtQ%3D%3D
U5, U6 | 2 | ISO1050DUB | Package_SO:SOP-8_6.62x9.15mm_P2.54mm | 6.86 | 13.72 | Texas Instruments | 595-ISO1050DUB | https://www.mouser.es/ProductDetail/Texas-Instruments/ISO1050DUB?qs=IK5e5L0zOXiBKtns%252BwxBWw%3D%3D
Y1 | 1 | 16 MHz | Crystal 8MHz:ECS-80-32-1X | 0.48 | 0.48 | IQD | 449-LFXTAL027945BULK | https://www.mouser.es/ProductDetail/IQD/LFXTAL027945Bulk?qs=e4%2FAndAAwgLY%2FMSTijsUog%3D%3D
Y2, Y3 | 2 | 8 MHz | Crystal 8MHz:ECS-80-32-1X | 0.69 | 1.38 | ECS | 520-HCU800-20X | https://www.mouser.es/ProductDetail/520-HCU800-20X